## Purenit box
ISOTRA a.s. | [17 empty] | E-mail: objednavky@isotra.cz
Bílovecká 2411/1, 746 01 Opava | [17 empty] | www.isotra.cz
Order form UNDERPLASTER PURENIT BOXES
Order form | [9 empty] | Custumer
Order No.: | [9 empty] | VAT:
Ordered on: | [9 empty] | Invoice address:
Phone:
Delivery address:
Dispatch date:
Position | Pieces | Abbreviation 2 | Type BOX | Dimensions (mm) |  |  |  | Dimension B1 | Components | [6 empty] | Guide rail axis (mm) | Type of blind holders | Location control
[9 empty] | Under-plaster rail | Color of the Underplaster rail | Foundation profile | Color of the Foundation profile | Type brackets | Brackets pc | Mounting pads
|  |  |  | Dimension A | Dimension B | Dimension C | Dimension D (section length)
1 | 2 | 3 | 4 | 5 | 6 | 7 | 8 | 9 | 10 | 11 | 12 | 13 | 14 | 15 | 16 | 17 | 18 | 19
2
2
2
2
2
2
2
2
2
2
2
Note:
PB |  | PB-IS |  | PB-L |  | 9) Dimension B1 |  | 10) Under-plaster rail |  |  | 12) Foundation profile |  | Dimensions (mm) |  |  | 17) Guide rail axis
Exterior view!
If you order straight or corner sets please attach a sketch
Boxes longer than 3500 mm are assembled from several pieces.
17) Enter the axis of guiding rail in mm. When you enter value “0” , the groove for guiding rail wil not be milled on the sidewall.
Axis of guiding rail is based on the internal depth of the box, including selected insulation (dimension “B1”) .
Example: internal depth of the box 140mm + insulation, e.g. B1 40mm = 140/2 + 40= 110mm. This value is entered as axis of the guiding rail.
General business terms and Complaint Procedure terms are expressly valid for mutual business between Isotra a.s. and the customer. All terms are available here: | [13 empty] | http://www.isotra.com/complaint-procedure
Order form is valid from 05.05.2025 until further notice. | [13 empty] | http://www.isotra.com/general-business-terms

## help (hidden)
TypBoxu | Tl.Izolace1 | Tl.Izolace2 | Tl.Izolace | ZaomitaciL | Mont.profil | RAL | Mont.konzola | Drzak | Nastrik | Podl | Vyvod | DrzakVZ
ISOTRA PB | 15 | 0 | 30 | 20 | 30-IS | 0 | 120 | 1 | MP | A | KL1 | 0
ISOTRA PB-IS |  |  | 40 | 25 | 40-IS | 1001 | 220 | 2 | OBA | N | KL2 | P002
ISOTRA PB-L |  |  | 50 | 30 | 50-IS | 1003 |  | 3 | ZP |  | KL3 | P002/32
|  |  | 60 | 35 | 60-IS | 1011 |  | 4 |  |  | KL4 | P002/30
|  |  |  | 40 |  | 1013 |  | 5 | NastrikN | PodlN | KL5 | P002/10
|  |  |  | 45 |  | 1015 |  | 6 | 0 | N | KL6
| PB | PB-L | PB-IS |  | Mont.PB | 1019 |  | 7 |  |  | KL7
[5 empty] | 15-IS | 3000 |  | 8 |  |  | KP1
[6 empty] | 3002 |  | 9 |  |  | KP2
[6 empty] | 3003 |  | 10 |  |  | KP3
[5 empty] | Mont.PBL | 3004 |  | 11 |  |  | KP4
KDYŽ(D20="ISOTRA PB-IS";Tl.Izolace;KDYŽ(D20="ISOTRA PB";Tl.Izolace1;Tl.Izolace2)) |  |  |  |  | 0-IS | 3005 |  | 12 |  |  | KP5
[6 empty] | 3012 |  | 13 | DrzakN |  | KP6
když(D20="ISOTRA PB-IS";Mont.profil;když(D20="ISOTRA PB";Mont.PB;Mont.PBL)) | [5 empty] | 5002 |  | 14 | 0 |  | KP7
[6 empty] | 5005 |  | 15 |  |  | 0
[6 empty] | 5009 |  | 16
když(L20=0;NastrikN;Nastrik) | [5 empty] | 5011 |  | 17
když(N20="0";DrzakN;Drzak) | [5 empty] | 5013 |  | 18 |  |  | Vyvod_PB
[6 empty] | 5014 |  | 19 |  |  | KL1
když(N20="0";PodlN;Podl) | [5 empty] | 5018 |  | 20 |  |  | KL4
[6 empty] | 6005 |  | B1 |  |  | KL5
[6 empty] | 6009 |  | 0 | KDYŽ(I19="ISOTRA PB-IS";Mont.profil;KDYŽ(D19="15";Mont.PB;Mont.PBL)) |  | KL6
[6 empty] | 6011 |  | 15 |  |  | KL7
[6 empty] | 6018 |  | 30 | KDYŽ(D19="ISOTRA PB-L";Vyvod_PB;Vyvod) |  | KP1
[6 empty] | 6026 |  | 40 |  |  | KP4
[6 empty] | 7001 |  | 50 |  |  | KP5
[6 empty] | 7006 |  | 60 |  |  | KP6
[6 empty] | 7012 |  |  |  |  | KP7
[6 empty] | 7015 |  |  |  |  | 0
7016
7016M
7016S
7021
7022
7023
7024
7030
7035
7036
7038
7039
7040
7046
7047
7048
8001
8002
8003
8004
8007
8011
8012
8014
8016
8019
8023
8028
9001
9002
9003
9004
9005
9005M
9005S
9006
9006S
9007
9010
9016
9016M
9017
9022
DB702
DB703
VSR780
YW359F
X
ISD110
ISD120
ISD130
ISD140
ISD150
ISD152
ISD154
ISD160
ISD200
ISD210
ISD212
ISD214
ISD220
ISD222
ISD230
ISD310
ISD500
ISD510
ISD600
ISD610
ISD620
ISD630
ISD640
ISD700
Xisd

## Instruction for box
Order form UNDERPLASTER PURENIT BOXES
Abbreviation | Note
If you order Purenit box including under-plaster Purenit lining put in both order form sheets (box and lining) the same position number, e.g. A1. I.e. the groove in Purenit box has the same position as side guide pocket in Purenit lining. In case you order only Purenit box the groove for guiding rail will be in the center of inner space of the box.
|  |  | PB |  | PB-IS |  | PB-L
Abbreviation 2
Abbreviation | Name | Note
PUR BOX | Purenit box
Type Box
Abbreviation | Name | Note
ISOTRA PB | Isotra Purenit box | Purenit box without isolation
ISOTRA PB-IS | Isotra Purenit box with isolation | Purenit box with 30mm isolation layer
ISOTRA PB-L | Isotra Purenit box with "L" profile | Purenit box "L"
In-box isolation thickness - dimension "B1"
Abbreviation | Name | Note | Thickness | [mm] | 20 | 30 | 40 | 50 | 60
0 |  | only for type box ISOTRA PB-L | Thermal resistance | Rᴅ[(m².K)/W] | 0.2 | 0.35 | 0.45 | 0.55 | 0.7
15mm |  | only for type box ISOTRA PB | Heat transfer coefficient | Uᴅ[(m².K)/W] | 2.94 | 2.04 | 1.69 | 1.45 | 1.19
30mm |  | only for type box ISOTRA PB-IS | Diffusion resistance | Sᴅ[m] | 0.16 | 0.24 | 0.32 | 0.4 | 0.48
40mm |  | only for type box ISOTRA PB-IS
50mm |  | only for type box ISOTRA PB-IS
60mm |  | only for type box ISOTRA PB-IS
Underplaster rail |  |  | Underplaster rail
Abbreviation | Name | Note
20 | typ 20/3 | H=20mm, J=3mm
25 | typ 25/8 | H=25mm, J=8mm
30 | typ 30/13 | H=30mm, J=13mm
35 | typ 35/18 | H=35mm, J=18mm
40 | typ 40/23 | H=40mm, J=23mm
45 | typ 45/28 | H=45mm, J=28mm
Foundation profile |  |  | Foundation profile
Abbreviation | Name | Note
0-IS | no for box ISOTRA PB-L | only for type box ISOTRA PB-L
15-IS | ISOTRA PB | only for type box ISOTRA PB
30-IS | ISOTRA PB-IS 30 | only for type box ISOTRA PB-IS
40-IS | ISOTRA PB-IS 40 | only for type box ISOTRA PB-IS
50-IS | ISOTRA PB-IS 50 | only for type box ISOTRA PB-IS
60-IS | ISOTRA PB-IS 60 | only for type box ISOTRA PB-IS
Color of the Underplaster rail and Foundation profile
Abbreviation | Name | Note
0 | none
1001 | RAL yellow (beige) 1001
1003 | RAL yellow (signal yellow) 1003
1011 | RAL yellow (brown beige) 1011
1013 | RAL yellow (oyster white) 1013
1015 | RAL yellow (light ivory) 1015
1019 | RAL grey-beige 1019
3000 | RAL red (flame red) 3000
3002 | RAL red (carmine red) 3002
3003 | RAL red (ruby red) 3003
3004 | RAL red (special for slat 3004)
3005 | RAL red (wine red) 3005
3012 | RAL red (beige red) 3012
5002 | RAL blue (ultramarine blue) 5002
5005 | RAL blue (signal blue) 5005
5009 | RAL blue (azure blue) 5009
5011 | RAL blue (steel blue) 5011
5013 | RAL blue (cobalt blue) 5013
5014 | RAL blue 5014
5018 | RAL blue (turquoise blue) 5018
6005 | RAL green (moss green) 6005
6009 | RAL green (fir green) 6009
6011 | RAL green (reseda green) 6011
6018 | RAL green (yellow green) 6018
6026 | RAL green (opal green) 6026
7001 | RAL grey (silver grey) 7001
7006 | RAL grey (running grey) 7006
7012 | RAL grey (basalt grey) 7012
7015 | RAL grey (slate grey) 7015
7016 | RAL grey (anthracite grey) 7016
7016M | RAL grey (anthracite) matt 7016
7016S | RAL grey (anthracite grey) 7016 structured
7021 | RAL grey (black-grey) 7021
7022 | RAL grey (umbra grey) 7022
7023 | RAL grey (concrete grey) 7023
7024 | RAL grey (graphite) 7024
7030 | RAL grey (stone grey) 7030
7035 | RAL grey (light grey) 7035
7036 | RAL grey (platinum grey) 7036
7038 | RAL grey (agate grey) 7038
7039 | RAL grey (quartz grey) 7039
7040 | RAL grey (window grey) 7040
7046 | RAL grey (telegrey 2) 7046
7047 | RAL grey (telegrey 4) 7047
7048 | RAL grey (pearl grey) 7048
8001 | RAL brown (ochre brown) 8001
8002 | RAL brown (signal brown) 8002
8003 | RAL brown (clay brown) 8003
8004 | RAL brown (copper brown) 8004
8007 | RAL brown (fawn brown) 8007
8011 | RAL brown (nut brown) 8011
8012 | RAL brown (red brown) 8012
8014 | RAL brown (sepia brown) 8014
8016 | RAL brown (mahogany brown) 8016
8019 | RAL brown (grey brown) 8019
8023 | RAL brown (orange brown) 8023
8028 | RAL brown (terra brown) 8028
9001 | RAL white (cream white) 9001
9002 | RAL white (grey white) 9002
9003 | RAL white (signal) 9003)
9004 | RAL black (signal black) 9004
9005 | RAL black (jet black) 9005
9005M | RAL black (jet black) 9005 matt
9005S | RAL black (jet black) 9005 structured
9006 | RAL grey (grey aluminium) 9006
9006S | RAL grey (grey aluminium) 9006 structured
9007 | RAL grey (grey aluminium) 9007
9010 | RAL white 9010
9016 | RAL white (traffic white) 9016
9016M | RAL white (traffic) matt 9016
9017 | RAL black (traffic black) 9017
9022 | RAL pearl (light grey) 9022
DB702 | RAL grey (for slat DB702)
DB703 | RAL grey (dark pearl) DB 703
VSR780 | RAL VSR780
YW359F | black metallic
X | OTHER COLOUR (check with your Sales Rep.)
ISD110 | Isotra system DECORAL smooth ISD110 | Decoral max. width is 4m.
ISD120 | Isotra system DECORAL smooth ISD120 | Decoral max. width is 4m.
ISD130 | Isotra system DECORAL smooth ISD130 | Decoral max. width is 4m.
ISD140 | Isotra system DECORAL smooth ISD140 | Decoral max. width is 4m.
ISD150 | Isotra system DECORAL smooth ISD150 | Decoral max. width is 4m.
ISD160 | Isotra system DECORAL smooth ISD160 | Decoral max. width is 4m.
ISD210 | Isotra system DECORAL structure ISD210 | Decoral max. width is 4m.
ISD220 | Isotra system DECORAL structure ISD220 | Decoral max. width is 4m.
ISD230 | Isotra system DECORAL structure ISD230 | Decoral max. width is 4m.
ISD310 | Isotra system DECORAL polish ISD310 | Decoral max. width is 4m.
ISD152 | Isotra system DECORAL smooth ISD152 | Decoral max. width is 4m.
ISD154 | Isotra system DECORAL smooth ISD154 | Decoral max. width is 4m.
ISD200 | Isotra system DECORAL structure ISD200 | Decoral max. width is 4m.
ISD212 | Isotra system DECORAL structure ISD212 | Decoral max. width is 4m.
ISD214 | Isotra system DECORAL structure ISD214 | Decoral max. width is 4m.
ISD222 | Isotra system DECORAL structure ISD222 | Decoral max. width is 4m.
ISD500 | Isotra system DECORAL smooth ISD500 | Decoral max. width is 4m.
ISD510 | Isotra system DECORAL smooth ISD510 | Decoral max. width is 4m.
ISD600 | Isotra system DECORAL structure ISD600 | Decoral max. width is 4m.
ISD610 | Isotra system DECORAL structure ISD610 | Decoral max. width is 4m.
ISD620 | Isotra system DECORAL structure ISD620 | Decoral max. width is 4m.
ISD630 | Isotra system DECORAL structure ISD630 | Decoral max. width is 4m.
ISD640 | Isotra system DECORAL structure ISD640 | Decoral max. width is 4m.
ISD700 | Isotra system DECORAL blue bubbles ISD700 | Decoral max. width is 4m.
Xisd | OTHER ISD (check with your Sales Rep.) | Decoral max. width is 4m.
Type brackets |  |  | Number of brackets
Abbreviation | Name | Note | box width to [mm] | Number of brackets [pc]
120 | mounting bracket -short | 120 / 80 | 1199 | 2
220 | mounting bracket -long | 220 / 80 | 1999 | 3
|  |  | 2799 | 4
Mounting pads |  |  | 3599 | 5
Abbreviation | Name | Note | 4399 | 6
A | yes |  | 5199 | 7
N | no |  | 6000 | 8
Type of blind holders
Abbreviation | Name | Note
0 | without blind holder
P002 | 20 Holder Fe [P002] |  | Mounting bracket - long |  |  |  | Mounting bracket - short
P002/32 | 26 Holder Fe Click [P002/32]
P002/30 | 28 Holder Fe Click [P002/30]
P002/10 | 29 Holder Fe with insulation [P002/10]
Location control
Abbreviation | Name | Note
K0 | Motor S, without cable outlet
Order form is valid from 05.05.2025.

## Purenit lining
ISOTRA a.s. | [10 empty] | E-mail: objednavky@isotra.cz
Bílovecká 2411/1, 746 01 Opava | [10 empty] | www.isotra.cz
Order form UNDERPLASTER PURENIT BOXES
Order form | [7 empty] | Customer
Order No.: | [7 empty] | VAT:
Ordered on: | [7 empty] | Invoice address:
Phone:
Delivery address:
Dispatch date:
Position | Pieces | Type (Zkr.2) | Lining position | Dimenstions (mm) |  |  | Type brackets |  | Mounting pads | Note
|  |  |  | Dimension A | Dimension B | Osa C* | TYPE | Pc
1 | 2 | 3 | 4 | 5 | 6 | 7 | 8 | 9 | 10 | 11
Note:
* osa = distance of guide rail pocket axis to the back side edge of Purenit lining. This distance must be at least 65mm depending on external blind type.
Exterior view!
General business terms and Complaint Procedure terms are expressly valid for mutual business between Isotra a.s. and the customer. All terms are available here:
Order form is valid from 05.05.2025 until further notice. |  |  |  |  | http://www.isotra.com/complaint-procedure |  |  |  |  | http://www.isotra.com/general-business-terms

## Instruction for Purenit lining
Order form UNDERPLASTER PURENIT LINING
Abbreviation | Note
If you order Purenit box including under-plaster Purenit lining put in both order form sheets (box and lining) the same position number, e.g. A1. I.e. the groove in Purenit box has the same position as side guide pocket in Purenit lining. In case you order only Purenit box the groove for guiding rail will be in the center of inner space of the box.
Abbreviation 2
Abbreviation | Name | Note
PUR OST N | Purenit lining
Lining position
Abbreviation | Name | Note
PIO_L | PIO only left
PIO_P | PIO only right
PIO_P+L | PIO left and right
SIO_L | SIO only left
SIO_P | SIO only right
SIO_P+L | SIO left and right
PUR_L | PUR only left
PUR_P | PUR only right
PUR_P+L | PUR left and right
Type brackets |  |  | Number of brackets
Abbreviation | Name | Note | lining lengthto [mm] | Number of brackets [pc]
120 | mounting bracket -short | 120 / 80 | 1799 | 2
220 | mounting bracket -long | 220 / 80 | 2799 | 3
0 | no |  | 4000 | 4
|  |  | 5000 | 5
Mounting pads
Abbreviation | Name | Note
A | yes
N | no
| Mounting bracket - short | Mounting bracket - long
Order form is valid from 05.05.2025.

## helpostění (hidden)
Typ | Mont.konzola1 | DrzakO | PodlMon
PIO_L | 120 | 1 | A
PIO_P | 220 | 2 | N
PIO_P+L | 0 | 3
SIO_L |  | 4 | PodlMonN
SIO_P |  | 5 | N
SIO_P+L |  | 6
PUR_L |  | 7
PUR_P |  | 8
PUR_P+L |  | 9
10
11
12
13
14
15
16
17
18
19
20
DrzakON
0
když(H20="0";DrzakON;DrzakO)
když(H20="0";PodlMonN;PodlMon)